## 引脚分配
序号 | 信号名称 | 引脚分配 | PIN number | 方向 | 用途 | ARM端处理 | 电平标准 | 控制方式 | 下级接口 | 初始状态 | 备注
1 | ADC_VOL_IN | PA0 | 14 | I | 正电压采集 |  | 3.3V | ADC_IN
2 | NEG_VOL_ADC_IN | PA1 | 15 | I | 负电压采集 |  | 3.3V | ADC_IN
3 | WAVE_AD_IN | PA2 | 16 | I | 波形采集 |  | 3.3V | ADC_IN
4 | SPI1_SYNC | PA4 | 20 | I | 控制模拟开关 |  | 3.3V | SPI
5 | SPI1_CLK | PA5 | 21 | I |  |  | 3.3V
6 | SPI1_DOUT | PA6 | 22 | I |  |  | 3.3V
7 | SPI1_DIN | PA7 | 23 | O |  |  | 3.3V
| SPI1_RESET | PA8 | 41 | O |  |  | 3.3V
| TXD_MCU | PA9 | 42 | O | 串口 |  | 3.3V | UART
| RXD_MCU | PA10 | 43 | I |  |  | 3.3V
| PA11 | PA11 | 44 | I/O | USB_N |  | 3.3V | USB2.0
| PA12 | PA12 | 45 | I/O | USB_P |  | 3.3V
| PA15 | PA15 | 50 | O | CP2102_RESET |  | 3.3V | GPO
| SWDIO | PA13 | 46 | I/O | SWD |  | 3.3V | SWD
| SWCLK | PA14 | 49 | I/O |  |  | 3.3V
| EncoderA | PB6 | 58 | I |  |  | 5V
| EncoderB | PB7 | 59 | I |  |  | 5V
| DDS_SYNC | PB12 | 33 | O | 控制DDS |  | 3.3V | SPI
| SPI2_SCK | PB13 | 34 | O |  |  | 3.3V
| SPI2_MISO | PB14 | 35 | I |  |  | 3.3V
| SPI2_MOSI | PB15 | 36 | O |  |  | 3.3V
| SER | PC8 | 39 | O | 控制继电器切换 | 1K上拉 | 5V
| SRCLK | PC9 | 40 | O |  | 1K上拉 | 5V
| LATCH | PC10 | 51 | O |  | 1K上拉 | 5V
| OE595 | PC11 | 52 | O |  | 1K上拉 | 5V
| CLR | PC12 | 53 | O |  | 1K上拉 | 5V
| PD2 | PD2 | 54 | O | 输出高低电平 | 4.7K上拉 | GPO
| PB8 | PB8 | 61 | I | 1.8V电平输入
| PB9 | PB9 | 62 | I
| PB10 | PB10 | 29 | I | 3.3V电平输入
| PB11 | PB11 | 30 | I
| PC1 | PC1 | 9 | I
| PC2 | PC2 | 10 | I
| PC3 | PC3 | 11 | I | 5V电平输入
| PC4 | PC4 | 24 | I

## 电压采集
电压测试
引脚分配
引脚 | 信号名称 | 通途
PA0 | ADC_VOL_IN | 正电压采集
PA1 | NEG_VOL_ADC_IN | 负电压采集
维度 | 序号 | 测试项 | 第一级开关 | 第二级开关 | 接收 | 待测项 | 待测项说明 | 通过标准 | 待测板位置 | 是否测试 | 位置 | 公式
低压测试 (共8路) 0-5V | 1 | 电压1 | U7.PS1 | U30.PS1 | PA0 |  |  |  |  | 是 | J6.1 | V=VOL*4096*(1/2)/3.3
| 2 | 电压2 | U7.PS2 | U30.PS1 | PA0 |  |  |  |  | 否 | J6.2
| 3 | 电压3 | U7.PS3 | U30.PS1 | PA0 |  |  |  |  | 否 | J6.3
| 4 | 电压4 | U7.PS4 | U30.PS1 | PA0 |  |  |  |  | 否 | J6.4
| 5 | 电压5 | U7.PS5 | U30.PS1 | PA0 |  |  |  |  | 否 | J6.5
| 6 | 电压6 | U7.PS6 | U30.PS1 | PA0 |  |  |  |  | 否 | J6.6
| 7 | 电压7 | U7.PS7 | U30.PS1 | PA0 |  |  |  |  | 否 | J6.7
| 8 | 电压8 | U7.PS8 | U30.PS1 | PA0 |  |  |  |  | 否 | J6.8
中压测试 （共16路） 5-15V | 9 | 电压9 | U8.PS1 | U30.PS2 | PA0 |  |  |  |  | 否 | J5.1 | V=VOL*4096*(2/12)/3.3
| 10 | 电压10 | U8.PS2 | U30.PS2 | PA0 |  |  |  |  | 否 | J5.2
| 11 | 电压11 | U8.PS3 | U30.PS2 | PA0 |  |  |  |  | 否 | J5.3
| 12 | 电压12 | U8.PS4 | U30.PS2 | PA0 |  |  |  |  | 否 | J5.4
| 13 | 电压13 | U8.PS5 | U30.PS2 | PA0 |  |  |  |  | 否 | J5.5
| 14 | 电压14 | U8.PS6 | U30.PS2 | PA0 |  |  |  |  | 否 | J5.6
| 15 | 电压15 | U8.PS7 | U30.PS2 | PA0 |  |  |  |  | 否 | J5.7
| 16 | 电压16 | U8.PS8 | U30.PS2 | PA0 |  |  |  |  | 否 | J5.8
| 17 | 电压17 | U9.PS1 | U30.PS3 | PA0 |  |  |  |  | 否 | J7.1
| 18 | 电压18 | U9.PS2 | U30.PS3 | PA0 |  |  |  |  | 否 | J7.2
| 19 | 电压19 | U9.PS3 | U30.PS3 | PA0 |  |  |  |  | 否 | J7.3
| 20 | 电压20 | U9.PS4 | U30.PS3 | PA0 |  |  |  |  | 否 | J7.4
| 21 | 电压21 | U9.PS5 | U30.PS3 | PA0 |  |  |  |  | 否 | J7.5
| 22 | 电压22 | U9.PS6 | U30.PS3 | PA0 |  |  |  |  | 否 | J7.6
| 23 | 电压23 | U9.PS7 | U30.PS3 | PA0 |  |  |  |  | 否 | J7.7
| 24 | 电压24 | U9.PS8 | U30.PS3 | PA0 |  |  |  |  | 否 | J7.8
高压测试 （共8路） 15-100V | 25 | 电压25 | U29.PS1 | U30.PS4 | PA0 |  |  |  |  | 否 | J3.1 | V=VOL*4096*(2/143)/3.3
| 26 | 电压26 | U29.PS2 | U30.PS4 | PA0 |  |  |  |  | 否 | J3.2
| 27 | 电压27 | U29.PS3 | U30.PS4 | PA0 |  |  |  |  | 否 | J3.3
| 28 | 电压28 | U29.PS4 | U30.PS4 | PA0 |  |  |  |  | 否 | J3.4
| 29 | 电压29 | U29.PS5 | U30.PS4 | PA0 |  |  |  |  | 否 | J3.5
| 30 | 电压30 | U29.PS6 | U30.PS4 | PA0 |  |  |  |  | 否 | J3.6
| 31 | 电压31 | U29.PS7 | U30.PS4 | PA0 |  |  |  |  | 否 | J3.7
| 32 | 电压32 | U29.PS8 | U30.PS4 | PA0 |  |  |  |  | 否 | J3.8
负中低压 （共4路） -15V-0V | 33 | 电压33 | U31.PS1 | / | PA1 |  |  |  |  | 否 | J4.1 | V=VOL*4096*(2/12)/3.3
| 34 | 电压34 | U31.PS2 |  | PA1 |  |  |  |  | 否 | J4.2
| 35 | 电压35 | U31.PS3 |  | PA1 |  |  |  |  | 否 | J4.3
| 36 | 电压36 | U31.PS4 |  | PA1 |  |  |  |  | 否 | J4.4
负高压 （共4路） -100V-0V | 37 | 电压37 | U31.PS5 |  | PA1 |  |  |  |  | 否 | J4.5 | V=VOL*4096*(2/143)/3.3
| 38 | 电压38 | U31.PS6 |  | PA1 |  |  |  |  | 否 | J4.6
| 39 | 电压39 | U31.PS7 |  | PA1 |  |  |  |  | 否 | J4.7
| 40 | 电压40 | U31.PS8 |  | PA1 |  |  |  |  | 否 | J4.8

## 波形采集
维度 | 序号 | 测试项 | 模拟开关 | 待测项 | 待测项说明 | 通过标准 | 待测板位置 | 是否测试 | 位置 | 公式 | 备注
波形 带宽：250K 幅度：1.5Vp-p | 1 | 波形1 | U32.PS1 |  |  | 幅度： 频率： |  | 否 | J8.1/J9 |  | J9接入前端通用板
| 2 | 波形2 | U32.PS2 |  |  | 幅度： 频率： |  | 否 | J8.2
| 3 | 波形3 | U32.PS3 |  |  | 幅度： 频率： |  | 否 | J8.3
| 4 | 波形4 | U32.PS4 |  |  | 幅度： 频率： |  | 否 | J8.4
| 5 | 波形5 | U32.PS5 |  |  | 幅度： 频率： |  | 否 | J8.5
| 6 | 波形6 | U32.PS6 |  |  | 幅度： 频率： |  | 否 | J8.6
| 7 | 波形7 | U32.PS7 |  |  | 幅度： 频率： |  | 否 | J8.7
| 8 | 波形8 | U32.PS8 |  |  | 幅度： 频率： |  | 否 | J8.8

## 波形产生
维度 | 序号 | 测试项 | 开关 | 待测项 | 待测项说明 | 通过标准 | 待测板位置 | 是否测试 | 位置 | 公式 | 备注
波形产生 输出典型值：0.6Vp-p 最大输出频率：8M | 1 | 波形输出1 | U16.PS1 |  |  |  |  | 否 | J13.1
| 2 | 波形输出2 | U16.PS2 |  |  |  |  | 否 | J13.2
| 3 | 波形输出3 | U16.PS3 |  |  |  |  | 否 | J13.3
| 4 | 波形输出4 | U16.PS4 |  |  |  |  | 否 | J13.4
| 5 | 波形输出5 | U16.PS5 |  |  |  |  | 否 | J13.5
| 6 | 波形输出6 | U16.PS6 |  |  |  |  | 否 | J13.6
| 7 | 波形输出7 | U16.PS7 |  |  |  |  | 否 | J13.7
| 8 | 波形输出8 | U16.PS8 |  |  |  |  | 否 | J13.8

## 继电器控制
595 |  | ULN2003 |  | 信号 | 导通 | 用途
U11 | Q0 | U1 | KC1 | RLY_PWR1 | VCC | 接通数据采集器,扩展电压采集或电平采集 关：CH1-AI1…CH10-AI10 开：CH1-AI21…CH10-AI30
| Q1 |  | KC2 | RLY_PWR2 | VCC | 接通数据采集器 关：CH11-AI11…CH20-AI20 开：CH11-AI31…CH20-AI40
| Q2 |  | KC3 | ECG_EN | GND | ECG使能，串口
|  |  |  | CO2_EN | GND | CO2使能，串口
| Q3 |  | KC4 | ECG_TXD | ECG_RXD | 收发短路，同时收发数据
|  |  |  | CO2_TXD | CO2_RXD | 收发短路
| Q4 |  | KC5 | ACRLY_PWR1 | 12V | 220V继电器通断 控制DC19V通断
| Q5 |  | KC6 | SMB1D0 | GND
|  |  |  | SMB1D1 | GND
| Q6 |  | KC7 | SMB2D0 | GND
|  |  |  | SMB2D1 | GND
| Q7 | U2 | KC8 | Relay1PWR | 12V | 外部大继电器
U12 | Q0 |  | KC9 | Relay2PWR | 12V | 外部大继电器
| Q1 |  | KC10 | Relay3PWR | 12V | 外部大继电器
| Q2 |  | KC11 | Relay4PWR | 12V | 外部大继电器
| Q3 |  | KC12 | ACRLY_PWR2 | 12V | 220V继电器通断 控制DC19V通断
| Q4 |  | KC13 | BATTA_RLY1 | 12V | 电池A上电
| Q5 |  | KC14 | BATTA_RLY2 | 12V | 放电
| Q6 | U3 | KC15 | BATTB_RLY1 | 12V | 电池B上电
| Q7 |  | KC16 | BATTB_RLY2 | 12V | 放电
U13 | Q0 |  | KC17 | EN_A_16V8 | GND | 16V8使能
| Q1 |  | KC18 | EN_B_16V8 | GND | 16V8使能
| Q2 |  | KC19 | Input1 | VDD/GND | 输出高/低
|  |  |  | Input2 | VDD/GND | 输出高/低
| Q3 |  | KC20 | Input3 | VDD/GND | 输出高/低
|  |  |  | Input4 | VDD/GND | 输出高/低
| Q4 |  | KC21 | Input5 | VDD/GND | 输出高/低
|  |  |  | Input6 | VDD/GND | 输出高/低
| Q5 |  | KC22 | NTC1 | 10K到地 | NTC
|  | U4 |  | NTC2 | 10K到地 | NTC
| Q6 |  | KC23 | BC1 | GND
|  |  |  | BC2 | GND
| Q7 |  | KC24 | RLY_UNCOM1 | RLY_COM1
|  |  | KC25 | RLY_UNCOM2 | RLY_COM2

## 前端工装板通道
通道 | 第一级信号 | 第一级继电器 |  | 第二级信号 | 第二级继电器 | 第三极信号 | 第三极继电器 | 第四级信号 | 第四极继电器 | 第五级
CABLE0 | SIG1-1-1 | RLY_PWR1 | KC17 | SIG1-1 | KC9 | SIG1 | KC5 | SIG | KC3 | KC1 | 合一到示波器或信号发生器
CABLE2 |  | RLY_PWR2 | KC18 | [6 empty] | KC2
CABLE4 |  | RLY_PWR3 | KC19
CABLE6 |  | RLY_PWR4 | KC20
CABLE8 |  | RLY_PWR5 | KC21
CABLE10 |  | RLY_PWR6 | KC22
CABLE12 |  | RLY_PWR7 | KC23
CABLE14 |  | RLY_PWR8 | KC24
CABLE1 | SIG1-1-2 | RLY_PWR1 | KC17 | SIG1-2 |  | SIG2 |  |  | KC4
CABLE3 |  | RLY_PWR2 | KC18
CABLE5 |  | RLY_PWR3 | KC19
CABLE7 |  | RLY_PWR4 | KC20
CABLE9 |  | RLY_PWR5 | KC21
CABLE11 |  | RLY_PWR6 | KC22
CABLE13 |  | RLY_PWR7 | KC23
CABLE15 |  | RLY_PWR8 | KC24
CABLE16 | SIG1-1-3 | RLY_PWR1 | KC17 | SIG1-1 | KC10 | SIG1 |  |  | KC3
CABLE18 |  | RLY_PWR2 | KC18
CABLE20 |  | RLY_PWR3 | KC19
CABLE22 |  | RLY_PWR4 | KC20
CABLE24 |  | RLY_PWR5 | KC21
CABLE26 |  | RLY_PWR6 | KC22
CABLE28 |  | RLY_PWR7 | KC23
CABLE30 |  | RLY_PWR8 | KC24
CABLE17 | SIG1-1-4 | RLY_PWR1 | KC17 | SIG1-2 |  | SIG2 |  |  | KC4
CABLE19 |  | RLY_PWR2 | KC18
CABLE21 |  | RLY_PWR3 | KC19
CABLE23 |  | RLY_PWR4 | KC20
CABLE25 |  | RLY_PWR5 | KC21
CABLE27 |  | RLY_PWR6 | KC22
CABLE29 |  | RLY_PWR7 | KC23
CABLE31 |  | RLY_PWR8 | KC24
CABLE32 | SIG1-1-5 | RLY_PWR1 | KC17 | SIG1-3 | KC11 | SIG1 | KC6 |  | KC3
CABLE34 |  | RLY_PWR2 | KC18
CABLE36 |  | RLY_PWR3 | KC19
CABLE38 |  | RLY_PWR4 | KC20
CABLE40 |  | RLY_PWR5 | KC21
CABLE42 |  | RLY_PWR6 | KC22
CABLE44 |  | RLY_PWR7 | KC23
CABLE46 |  | RLY_PWR8 | KC24
CABLE33 | SIG1-1-6 | RLY_PWR1 | KC17 | SIG1-4 |  | SIG2 |  |  | KC4
CABLE35 |  | RLY_PWR2 | KC18
CABLE37 |  | RLY_PWR3 | KC19
CABLE39 |  | RLY_PWR4 | KC20
CABLE41 |  | RLY_PWR5 | KC21
CABLE43 |  | RLY_PWR6 | KC22
CABLE45 |  | RLY_PWR7 | KC23
CABLE47 |  | RLY_PWR8 | KC24
CABLE48 | SIG1-1-7 | RLY_PWR1 | KC17 | SIG1-3 | KC12 | SIG1 |  |  | KC3
CABLE50 |  | RLY_PWR2 | KC18
CABLE52 |  | RLY_PWR3 | KC19
CABLE54 |  | RLY_PWR4 | KC20
CABLE56 |  | RLY_PWR5 | KC21
CABLE58 |  | RLY_PWR6 | KC22
CABLE60 |  | RLY_PWR7 | KC23
CABLE62 |  | RLY_PWR8 | KC24
CABLE49 | SIG1-1-8 | RLY_PWR1 | KC17 | SIG1-4 |  | SIG2 |  |  | KC4
CABLE51 |  | RLY_PWR2 | KC18
CABLE53 |  | RLY_PWR3 | KC19
CABLE55 |  | RLY_PWR4 | KC20
CABLE57 |  | RLY_PWR5 | KC21
CABLE59 |  | RLY_PWR6 | KC22
CABLE61 |  | RLY_PWR7 | KC23
CABLE63 |  | RLY_PWR8 | KC24
CABLE64 | SIG1-1-9 | RLY_PWR1 | KC17 | SIG1-5 | KC13 | SIG1 | KC7 |  | KC3
CABLE66 |  | RLY_PWR2 | KC18
CABLE68 |  | RLY_PWR3 | KC19
CABLE70 |  | RLY_PWR4 | KC20
CABLE72 |  | RLY_PWR5 | KC21
CABLE74 |  | RLY_PWR6 | KC22
CABLE76 |  | RLY_PWR7 | KC23
CABLE78 |  | RLY_PWR8 | KC24
CABLE65 | SIG1-1-10 | RLY_PWR1 | KC17 | SIG1-6 |  | SIG2 |  |  | KC4
CABLE67 |  | RLY_PWR2 | KC18
CABLE69 |  | RLY_PWR3 | KC19
CABLE71 |  | RLY_PWR4 | KC20
CABLE73 |  | RLY_PWR5 | KC21
CABLE75 |  | RLY_PWR6 | KC22
CABLE77 |  | RLY_PWR7 | KC23
CABLE79 |  | RLY_PWR8 | KC24
CABLE80 | SIG1-1-11 | RLY_PWR1 | KC17 | SIG1-5 | KC14 | SIG1 |  |  | KC3
CABLE82 |  | RLY_PWR2 | KC18
CABLE84 |  | RLY_PWR3 | KC19
CABLE86 |  | RLY_PWR4 | KC20
CABLE88 |  | RLY_PWR5 | KC21
CABLE90 |  | RLY_PWR6 | KC22
CABLE92 |  | RLY_PWR7 | KC23
CABLE94 |  | RLY_PWR8 | KC24
CABLE81 | SIG1-1-12 | RLY_PWR1 | KC17 | SIG1-6 |  | SIG2 |  |  | KC4
CABLE83 |  | RLY_PWR2 | KC18
CABLE85 |  | RLY_PWR3 | KC19
CABLE87 |  | RLY_PWR4 | KC20
CABLE89 |  | RLY_PWR5 | KC21
CABLE91 |  | RLY_PWR6 | KC22
CABLE93 |  | RLY_PWR7 | KC23
CABLE95 |  | RLY_PWR8 | KC24
CABLE96 | SIG1-1-13 | RLY_PWR1 | KC17 | SIG1-7 | KC15 | SIG1 | KC8 |  | KC3
CABLE98 |  | RLY_PWR2 | KC18
CABLE100 |  | RLY_PWR3 | KC19
CABLE102 |  | RLY_PWR4 | KC20
CABLE104 |  | RLY_PWR5 | KC21
CABLE106 |  | RLY_PWR6 | KC22
CABLE108 |  | RLY_PWR7 | KC23
CABLE110 |  | RLY_PWR8 | KC24
CABLE97 | SIG1-1-14 | RLY_PWR1 | KC17 | SIG1-8 |  | SIG2 |  |  | KC4
CABLE99 |  | RLY_PWR2 | KC18
CABLE101 |  | RLY_PWR3 | KC19
CABLE103 |  | RLY_PWR4 | KC20
CABLE105 |  | RLY_PWR5 | KC21
CABLE107 |  | RLY_PWR6 | KC22
CABLE109 |  | RLY_PWR7 | KC23
CABLE111 |  | RLY_PWR8 | KC24
CABLE112 | SIG1-1-15 | RLY_PWR1 | KC17 | SIG1-7 | KC16 | SIG1 |  |  | KC3
CABLE114 |  | RLY_PWR2 | KC18
CABLE116 |  | RLY_PWR3 | KC19
CABLE118 |  | RLY_PWR4 | KC20
CABLE120 |  | RLY_PWR5 | KC21
CABLE122 |  | RLY_PWR6 | KC22
CABLE124 |  | RLY_PWR7 | KC23
CABLE126 |  | RLY_PWR8 | KC24
CABLE113 | SIG1-1-16 | RLY_PWR1 | KC17 | SIG1-8 |  | SIG2 |  |  | KC4
CABLE115 |  | RLY_PWR2 | KC18
CABLE117 |  | RLY_PWR3 | KC19
CABLE119 |  | RLY_PWR4 | KC20
CABLE121 |  | RLY_PWR5 | KC21
CABLE123 |  | RLY_PWR6 | KC22
CABLE125 |  | RLY_PWR7 | KC23
CABLE127 |  | RLY_PWR8 | KC24

## 其他
信号 | 继电器 | 测试
TEE | KC25 | 测温 开：温度1 关：温度2
BUTTON1 | KC26
4D_HALL | KC26
BUTTON2 | KC27
BUTTON3 | KC28
EX_HPD | KC29
PROB_PRT | KC29
DP_SW | KC30
SP_FRZ | KC30
TEE_ANG | KC31 | 角度： 开：角度1 关：角度2
HOT_PLUG | KC34
HVSW_D0
HVSW_D1 | KC33 | KC32
HVSW_D2
HVSW_D3 | KC33 | KC32